## Sheet1
|  | Pi Zero W |  |  |  | Wire Lengths
OLED Power | 3V Power | 1 | 2 | 5V Power | Amp/Encoder Power - 12mm, Spliced at 6mm | Button | 8mm | 4 wire
OLED SDA | GPIO2 SDA1 I2C | 3 | 4 | 5V Power | Transformer IN | OLED | 13mm | 4 wire
OLED SCL | GPIO3 SCL1 I2C | 5 | 6 | Ground | Transformer IN | Amp | 12mm | 3 wire | (join to Encoer Power at 6mm)
| GPIO4 | 7 | 8 | GPIO14 UART0_TXD | RS-485 RXD | RS-485 | 9.5mm | 4 wire
OLED Ground | Ground | 9 | 10 | GPIO15 UART0_RXD | RS-485 TXD | Encoder | 12mm | 5 wire
| GPIO17 | 11 | 12 | GPIO18 PCM_CLK
| GPIO27 | 13 | 14 | Ground | RS-485 Ground | XLR | Ground | 13nn |  | Encoder PINS | 1 | Ground
Encoder Button Signal | GPIO22 | 15 | 16 | GPIO23 | Encoder Channel B |  | T/C | 15mm |  | (from right to left from back) | 2 | Switch
RS-485 Power | 3V Power | 17 | 18 | GPIO24 | Encoder Channel A |  | Neutral | 13mm |  |  | 3 | Switch
| GPIO10 | 19 | 20 | Ground | Encoder Ground |  | Power | 15mm |  |  | 4 | Channel B
| GPIO9 | 21 | 22 | GPIO25 | [6 empty] | 5 | Channel A
| GPIO11 | 23 | 24 | GPIO8 SPI0_CE0_N |  | Relay | +/- | 13mm |  |  | 6 | 5V
Encoder Button Ground | Ground | 25 | 26 | GPIO7 SPI0_CE1_N |  |  | AC IN | 6mm
| ID_SD I2C ID EEPROM | 27 | 28 | ID_SC I2C ID EEPROM |  |  | AC OUT | 13mm
Button Switch Signal | GPIO5 | 29 | 30 | Ground | Button Switch Ground
Button LED Signal | GPIO6 | 31 | 32 | GPIO12 | Amp Signal
| GPIO13 | 33 | 34 | Ground | Amp Ground
| GPIO19 | 35 | 36 | GPIO16
| GPIO26 | 37 | 38 | GPIO20
Button LED Ground | Ground | 39 | 40 | GPIO21